## HeatSource_Control.csv
1 | # USER TEXT | This is an example of user text.
2 | # SIMULATION NAME | Example River simulation #1
3 | # STREAM LENGTH (KILOMETERS) | 10.1
4 | # OUTPUT PATH | C:\WorkSpace\Heatsource_example\ExampleModel\outputfiles\
5 | # INPUT PATH | C:\WorkSpace\Heatsource_example\ExampleModel\inputfiles\
6 | # DATA START DATE (mm/dd/yyyy) | 2001-07-01
7 | # MODELING START DATE (mm/dd/yyyy) | 2001-07-01
8 | # MODELING END DATE (mm/dd/yyyy) | 2001-07-01
9 | # DATA END DATE (mm/dd/yyyy) | 2001-08-31
10 | # FLUSH INITIAL CONDITION (DAYS) | 5
11 | # TIME OFFSET FROM UTC (HOURS) | -7
12 | # TIME STEP - DT (MIN) | 5
13 | # DISTANCE STEP - DX (METERS) | 500
14 | # LONGITUDINAL SAMPLE RATE (METERS) | 50
15 | # BOUNDARY CONDITION FILE NAME | Boundary_Conditions.csv
16 | # TRIBUTARY SITES | 2
17 | # TRIBUTARY INPUT FILE NAMES | Inflows_all.csv
18 | # TRIBUTARY MODEL KM | 4.05, 3.35
19 | # ACCRETION INPUT FILE NAME | Accretion_inputs.csv
20 | # CLIMATE DATA SITES | 2
21 | # CLIMATE INPUT FILE NAMES | Climate_01.csv, Climate_02.csv
22 | # CLIMATE MODEL KM | 5.45, 0.30
23 | # INCLUDE EVAPORATION LOSSES FROM FLOW (TRUE/FALSE) | FALSE
24 | # EVAPORATION METHOD (Mass Transfer/Penman) | Mass Transfer
25 | # WIND FUNCTION COEFFICIENT A | 1.51e-09
26 | # WIND FUNCTION COEFFICIENT B | 1.6e-09
27 | # INCLUDE DEEP ALLUVIUM TEMPERATURE (TRUE/FALSE) | FALSE
28 | # DEEP ALLUVIUM TEMPERATURE (*C) | 999
29 | # MORPHOLOGY DATA FILE NAME | Morphology.csv
30 | # LANDCOVER DATA FILE NAME | LC_data.csv
31 | # LANDCOVER CODES FILE NAME | LC_codes.csv
32 | # TRANSVERSE SAMPLE RATE (METERS) | 10
33 | # NUMBER OF TRANSVERSE SAMPLES IN EACH DIRECTION | 4
34 | # NUMBER OF RADIAL SAMPLES | 999
35 | # ACCOUNT FOR EMERGENT VEG SHADING (TRUE/FALSE) | FALSE
36 | # LIDAR DATA USED FOR VEG CODES (TRUE/FALSE) | TRUE
37 | # LANDCOVER DENSITY FOR LIDAR DATA | 999
38 | # LANDCOVER STREAM OVERHANG FOR LIDAR DATA (METERS) | 0
39 | # VEGETATION ANGLE CALCULATION METHOD (point/zone) | zone